## Thrust and Weight
Thruster Load |  |  |  |  | 1.1e-11 | farads | volts ripple | [10 empty] | 2 | ff
| 6.7 | pf/m | air only |  | 1.6e-06 | seconds | 181.8182 | [10 empty] | 37 | od | 7526.4706 | mm^3
| 11 | pf/m | airframe Er = 2 |  | 0.00125 | amps |  |  | 2.54 | [8 empty] | 7 | thk | 2908.3294 | mm^3
[8 empty] | 0.11024 | 0.14961 |  |  | 0.35433 | [5 empty] | 23 | id | 4618.1412 | mm^3
Resonator | [7 empty] | 0.28 | 0.38 |  |  | 0.9 |  |  | 2X parallel |  |  | 415.4756 | mm^2 | 5 | g/cc
| 750 | turns |  | 15/44 | 20/44 | 25/44 | 30/44 | 20/46 | 30/46 | 40/46 | 66/46 | 175/46 | 60/44 | 100/46 | 1162/46 | 1050/42 | 1650/44 | 1050/44 |  | 23.0907 | g | 100/44 | 650/44 | 3000/46
| 17 | mils wire diameter |  | 12 | 14 | 15 | 16 | 11 | 13 | 17 | 19
| 1.05 | spacing factor |  | 10 | 11 | 13 | 14 | 9 | 11 |  |  | #24 | #26 | #26 | #16 | #12 | #12 | #14 |  | 32 | mm/turn | #24 | #16
| 13.3875 | inches winding length | [9 empty] | 0.9 | 0.68 | 0.66 | 2.25 | 3.3 | 3.3 | 2.5 | mm dia | 6400 | mm sec | 0.75 | 1.87
| 1.93 | form diameter |  |  | 0.34 |  |  | 0.28 | 0.38 | 0.39 |  | 0.035433 | 0.026772 | 0.025984 |  | 0.12992 | 0.12992 | 0.098425 | in dia | 256 | mm pri |  |  | 0.13
| 4547.4554 | inches wire length |  |  | 0.013386 |  |  | 0.011024 | 0.014961 | 0.15354 |  | 408 | 240 | 247 | 2800 | 6562.5 | 6600 | 4200 | cm | 251.9685 | in
| 378.9546 | feet | [9 empty] | 0.816 | 0.48 | 0.494 | 5.6 | 13.125 | 13.2 | 8.4 | 500cma | 10.0787 | in
| 121.5 | ohms/1000ft |  | 172.87 | 129.65 | 103.72 | 86.43 | 210.35 | 140.22 | 105 | 71.6 | 0.544 | 0.32 | 0.32933 | 3.7333 | 8.75 | 8.8 | 5.6 | 750cma
| 46.043 | ohms | [7 empty] | 98.8 | cm | 200 | 200 | 200 | 16 | 8 | 8 | 8 | T | total both windings 4+4
[10 empty] | 121.5 | (60/46) 80 | 0.63617 | 0.36317 | 0.34212 | 3.9761 | 8.553 | 8.553 | 4.9087 | mm^2
| 4.7806 | pf | (ref 1) | https://www.teslacoildesign.com/design.html | [7 empty] | 254.469 | 145.2672 | 136.8478 | 127.2345 | 136.8478 | 136.8478 | 78.5398 | mm^2 @ ff
| 5.8826 | pf | (ref 2) | http://coil32.net/theory/self-capacitance.html | [7 empty] | 61.25% | 34.96% | 32.94% | 30.62% | 32.94% | 32.94% | 18.9% | fill %
[12 empty] | 28.7 |  | 42 | 4 |  |  |  | ohms/1000ft
| 3674.3411 | uH | (ref 1) | https://www.teslacoildesign.com/design.html | [5 empty] | Ideal propagation delay
| 4355.4007 | uH | (ref 3) | https://www.daycounter.com/Calculators/Air-Core-Inductor-Calculator.phtml | [5 empty] | 3.8527e-07 | tpd of bare conductor in air
[10 empty] | 4 | dk
| 639013.7723 | hz | fr | based on transmission line delay 1/sqrt(L*C) | [5 empty] | 7.7055e-07 | tpd for insulated conductor
| 1.5649 | uS | [7 empty] | 324443.8003 | Hz | fr | quarter wave full length
| 4015041.9451 | rad/s | [7 empty] | 648887.6007 |  |  | half length
| 14752.6335 | Xl
| 14752.6335 | Xc
| 320.41 | Q | X(L)/R
Weight |  | 15/44 litz |  | 15/44 | 20/44 | 25/44 | 30/44 | 20/46 | 30/46 | 40/46 | 66/46
| 0.348 | lb/1000ft |  | 0.204 | 0.269 | 0.333 | 0.397 | 0.171 | 0.252 | 0.348 | 0.567
| 2873.5632 | ft/lb | weight | 0.185 | 0.247 | 0.308 | 0.37 | 0.154 | 0.231 |  | (single)
| 0.017 | in | diameter
| 0.51835 | g/m
| Coil form |  | PETG
| 1.27 | g/cm^3 | density
| 0.017 | in | thickness
| 0.4318 | mm
| 49.022 | mm | diameter | [5 empty] | 660.6021 | cm^3
| 1.93 | in | diameter | [5 empty] | 0.6606
| 350 | mm | form length | 13.7795 | inches |  |  |  | 10.5914 | g displaced
| 23.2751 | cm^3 | volume
| 29.5594 | g | secondary former
| 750 | T | number of turns |  |  | 18650 | 18500 | 18350 | 10440
| 115.5054 | m | length of wire |  |  | 45-49g | 32-33g | 23-25g | 8 | g
[6 empty] | 2500mAh | 1600mAh | 900mAh | 600 | mAh
| 59.8718 | g | secondary wire
| 89.4312 | g | dry weight of secondary |  |  | 89.4312
| 91 | g | battery 4X 16350 |  |  | 91
| 40 | g | Boost module and primary |  |  | 40
| 27 | g | micro-servos * 3 |  |  | 27
poly foam
| 20 | g | control electronics package |  |  | 20 |  | 30P(30g/L) , 34.5P(26g/L), 40P(22.5g/L) and 55P(16g/L)
| 16.0329 | g/l | [6 empty] | lb/ft^3 | g/l | 28.3168
| 150 | cm | span | 59.0551 | inches |  |  | green poly | 1.2 | 19.2395 | 454
| 30 | cm | Wing chord | 4 | 0.7 |  |  | XPS-XI | 0.75 | 12.0247
| 84 | cm^2 | cross section |  |  |  |  | XPS-I | 1 | 16.0329
| 12600 | cm^3 | volume
| 12.6 | litres
| 202.0144 | g | foam weight
202.0144
| 20 | g | electrodes |  |  | 20
| 40 | g | Control gear |  |  | 40
Thrust, weight, and wing loading
| 1.6 | N | Target thrust
| 163.2653 | gf |  |  |  | Thrust model target parameter range
[6 empty] | gap | 25 | cm
| 529.4455 | g | gross weight |  |  | length | 100 | cm
[6 empty] | thrust | 1.6 | N
| 0.30837 |  | Thrust/weight |  |  | power | 60 | W
[6 empty] | current | 0.8 | mA
| 4500 | cm^2 | area |  |  | voltage | 75 | kV
| 0.11765 | g/cm^2 | wing load
| 17.6482 | oz
| 697.5014 | in^2
| 3.6435 | oz/ft^2 | wing load |  | 0.22772 | pcf
| 1.6555 | oz/ft^3 | cubic load
Conversions
| 454 | grams | 1 | lb/ft^2
| 1 | pound
| 28.3168 | l/ft^3 | 16.0329 | g/l per lb/ft^3
| 1 | ft^3
| 30.48 | cm/ft | 16.0329 | g/l
EPS Type I
| 35.315 | m^3/ft^3
| 1 | lb/ft^3
| 0.454 | kg/ft^3
| 16.033 | kg/m^3
| 0.3 | mm radius
| 5 | mm length
| 1.4137 | cm^3
16
| 22.6195 | ml total
| 1.2 | kg/m^3 | Specific weight of air at 22.5c 102kPa
| 0.074846 | lb/ft^3
| 13.3607 | ft^3/lb

## Airfoil
Wing cross section FE
5.3
cm | base | thickness
1 | 2.4 | 0.5
2 | 1.9 | 1.5
3 | 1.4 | 2.5
4 | 1.15 | 3
5 | 0.9 | 3.5
6 | 0.65 | 4
7 | 0.4 | 4.5
8 | 0.25 | 4.8
9 | 0.15 | 5
10 | 0.1 | 5.1
11 | 0.05 | 5.2
12 | 0 | 5.3
13 | 0.05 | 5.2
14 | 0.1 | 5.1
15 | 0.15 | 5
16 | 0.2 | 4.9
17 | 0.25 | 4.8
18 | 0.35 | 4.6
19 | 0.5 | 4.3
20 | 0.65 | 4
21 | 0.8 | 3.7
22 | 0.95 | 3.4
23 | 1.15 | 3
24 | 1.35 | 2.6
25 | 1.55 | 2.2
26 | 1.75 | 1.8
27 | 1.95 | 1.4
28 | 2.15 | 1
29 | 2.35 | 0.6
30 | 2.55 | 0.2
|  | 102.7 | cm^2

## Magnetics
HV Boost module
| 10 | 13.3 | 13.3 | 10 | 10 | 13.3 | 13.3 | 13.3 | 14.8 | 13.3 | vrms | volts | 20 | Vp-p | 3 cells, 10.5-11V
| 0.49 | 0.49 | 0.49 | 0.626 | 0.626 | 0.626 | 0.626 | 0.626 | 0.626 | 0.626 | ae | cm^2 | 26.6 | Vp-p | 4 cells, 13.8-14.8V
| 625000 | 625000 | 625000 | 625000 | 625000 | 625000 | 625000 | 625000 | 625000 | 625000 | f | hz
| 3 | 4 | 4 | 3 | 3 | 3 | 3 | 3 | 3 | 4 | n | turns primary | (push-pull each coil)
| 4 | 4 | 4 | 4 | 4 | 4 | 4 | 4 | 4 | 4 | shape | square wave
| 272.1088 | 271.4286 | 271.4286 | 212.9925 | 212.9925 | 283.2801 | 283.2801 | 283.2801 | 315.229 | 212.4601 | bmax | G
| 27.2109 | 27.1429 | 27.1429 | 21.2993 | 21.2993 | 28.328 | 28.328 | 28.328 | 31.5229 | 21.246 | bmax | mT | r40c1 bsat = 400mT
[13 empty] | Switch loss |  |  |  |  | 660 | 0.062
| 100 | 160 | 250 | 100 | 130 | 100 | 130 | 160 | 160 | 160 | W |  | Rdson | 0.035 | 0.035 |  |  | 60 | 0.019 |  | ampacity
| 10 | 12.0301 | 18.797 | 10 | 13 | 7.5188 | 9.7744 | 12.0301 | 10.8108 | 12.0301 | Arms |  | Irms | 5 | 4.8872 | eq. ga. | cm | strands | dia | ohm/1000ft | 500cma | 300cma | dia mm |  |  | turns |  |  | ohm/m | ohms
| 5 | 6.015 | 9.3985 | 5 | 6.5 | 3.7594 | 4.8872 | 6.015 | 5.4054 | 6.015 | Ipri |  | Vrms | 0.175 | 0.17105 | 30 | 101 | 41 | 0.016 | 112.5 | 0.202 | 0.33667 | 0.4064 |  |  | 194.7045 | 172.6917 |  | 0.36909 | 1.2166 | 1.0822
[13 empty] | W | 0.875 | 0.83597 | 28 | 163 | 66 | 0.021 | 71.6 | 0.326 | 0.54333 | 0.5334 |  |  | 148.3463 | 131.5747 |  | 0.23491 | 0.77433 | 0.68877
| 300 | 300 | 333 | 300 | 300 | 300 | 300 | 300 | 300 | 300 | vsec |  | loss | 1.75 | 1.6719 | 26 | 259 | 105 | 0.026 | 45.1 | 0.518 | 0.86333 | 0.6604 |  |  | 119.8182 | 106.2718 |  | 0.14797 | 0.48774 | 0.43385
| 90 | 90.2256 | 100.1504 | 90 | 90 | 67.6692 | 67.6692 | 67.6692 | 60.8108 | 90.2256 | min turns sec @ nominal |  |  |  |  | 24 | 408 | 165 | 0.032 | 28.7 | 0.816 | 1.36 | 0.8128 |  |  | 97.3523 | 86.3459 |  | 0.09416 | 0.31038 | 0.27608
| 0.33333 | 0.53333 | 0.75075 | 0.33333 | 0.43333 | 0.33333 | 0.43333 | 0.53333 | 0.53333 | 0.53333 | Isec | [6 empty] | 270 | 0.039 |  |  |  | 0.9906 |  |  | 79.8788 | 70.8479
[18 empty] | 330 | 0.042 |  |  |  | 1.0668 |  |  | 74.1732 | 65.7873
| 300 | 300 | 300 | 300 | 300 | 300 | 300 | 300 | 300 | 300 | Qres | [6 empty] | 420 | 0.048 |  |  |  | 1.2192 |  |  | 64.9015 | 57.5639
[18 empty] | 660 | 0.062 |  |  |  | 1.5748 |  |  | 50.2463 | 44.5656
| 90000 | 90000 | 99900 | 90000 | 90000 | 90000 | 90000 | 90000 | 90000 | 90000 | Vthrust | volts
| 1.1111 | 1.7778 | 2.5025 | 1.1111 | 1.4444 | 1.1111 | 1.4444 | 1.7778 | 1.7778 | 1.7778 | Ithrust | mA | [5 empty] | Measurements of actual sizes | [6 empty] | Toroids
[18 empty] | 30 | [6 empty] | id | 26 | 23
| 300 | 300 | 300 | 300 | 300 | 300 | 300 | 300 | 300 | 300 | cm/A pri | [6 empty] | 40 | 0.017 | [5 empty] | od | 45 | 37
| 300 | 300 | 300 | 300 | 300 | 300 | 300 | 300 | 300 | 300 | cm/A sec | [6 empty] | 60 | 0.019 | [5 empty] | thk | 8 | 7
| 1500 | 1804.5113 | 2819.5489 | 1500 | 1950 | 1127.8195 | 1466.1654 | 1804.5113 | 1621.6216 | 1804.5113 | pri cm | [6 empty] | 66 | [6 empty] | sf | 1 | 1 | 1=rectangular
| 100 | 160 | 225.2252 | 100 | 130 | 100 | 130 | 160 | 160 | 160 | sec cm | [6 empty] | 100 | 0.026 | 0.027
| 0.33333 | 0.53333 | 0.75075 | 0.33333 | 0.43333 | 0.33333 | 0.43333 | 0.53333 | 0.53333 | 0.53333 | res cm | [6 empty] | 175 | 0.032 | 0.03 |  |  |  |  | odin | 0.032 | 0.026 | in
[18 empty] | 420 | 0.048 | [5 empty] | od | 0.8128 | 0.6604 | mm
| 2.4697 | 2.4697 | 2.4697 | 2.4697 | 2.4697 | 2.4697 | 2.4697 | 2.4697 | 2.4697 | 2.4697 | cm/strand | [6 empty] | 660 | 0.062 | [5 empty] | turns | 90 | 100
[18 empty] | 1162 | 0.082 | [5 empty] | Ae cm^2 | 0.76 | 0.49 | cm^2
| 607.362 | 730.661 | 1141.6578 | 607.362 | 789.5706 | 456.6631 | 593.6621 | 730.661 | 656.6075 | 730.661 | strands primary | [6 empty] | 3000 | 0.14 | [5 empty] | vol cm^3 | 8.476 | 4.6181 | cm^3
| 40.4908 | 64.7853 | 91.1955 | 40.4908 | 52.638 | 40.4908 | 52.638 | 64.7853 | 64.7853 | 64.7853 | Strands secondary | #46 | [12 empty] | weight | 31.5 | 17 | g
[25 empty] | density | 3.7164 | 3.6811 | g/cm^3
| 660/46 | 660/46 | 1162/46 | 660/46 | 660/46 | 420/46 | 660/46 | 660/46 | 660/46 | 660/46 | [5 empty] | uc2825a | [8 empty] | circ cm | 3.6626 | 2.9321 | cm
| 40/46 | 66/46 | 100/46 | 40/46 | 66/46 | 40/46 | 66/46 | 66/46 | 66/46 | 66/46 | [5 empty] | f | 1250000 | [7 empty] | Lint mm | 79.1279 | 70.1819 | mm
[16 empty] | dmax | 0.9 | [7 empty] | sec fill | 92.45% | 94.1%
[12 empty] | PQ 20/20 |  | 14.8 | [10 empty] | turns m | 3.2963 | 2.9321 | m
[12 empty] | 6 | pri tuns |  |  | rt | 3000 | ohms | [6 empty] | turns ft | 10.8146 | 9.6197 | ft
[12 empty] | 24 | sec turns | 32 |  | ct | 3.84e-10 | farads | [6 empty] | dia bobbin | 1.5 | 1.5 | cm
[12 empty] | 4 | sec layers | [12 empty] | 69.9497 | 62.2207 | turns
[12 empty] | 1 | pri layers | [11 empty] | 4" shuttle | 32.4439 | 28.8591 | passes
[12 empty] | pri | sec | 473.6 |  | uc2825a
[11 empty] | 0.456 | 0.062 | 0.019 |  |  | f | 1200000 |  |  | rt | 5000 | ohms |  |  |  | 2.2384 | 1.6177 | 100/46 inches on bobbin
[11 empty] | 0.138 | 1.5748 | 0.4826 |  |  | dmax | 0.88 |  |  | ct | 3.9e-10 | farads
[12 empty] | 1.5748 | 1.9304 | [6 empty] | dmax | 0.94 | %
[11 empty] | 0.456 | 0.372 | 0.456 |  |  | rt | 2500 | ohms |  | f | 771282.0513 | hz | 77.7926 | nsdt
[11 empty] | 0.138 | 0.062 | 0.076 |  |  | ct | 4.6933e-10 | farads |  |  | 1296.5426 | ns
[12 empty] | 11.5824 | window len
[12 empty] | 3.5052 | window wid |  |  | rt | 2500 | ohms |  | rt | 3500 | ohms
[16 empty] | ct | 4.7e-10 | farads |  | ct | 3.9e-10 | farads
[16 empty] | dmax | 0.88 | % |  | dmax | 0.91429 | %
[12 empty] | 0.707 |  |  |  | f | 1198297.8723 | hz |  | f | 1071690.2145 | hz | 79.9805 | nsdt
[12 empty] | 0.427 | [8 empty] | 933.1055 | ns
0.28
[12 empty] | 0.14 |  |  |  | rt | 2700 | ohms |  | rt | 3000 | ohms
[16 empty] | ct | 4.7e-10 | farads |  | ct | 3.9e-10 | farads
[12 empty] | PQ 20/16 |  | 14.8 |  | dmax | 0.88889 | % |  | dmax | 0.9 | %
[12 empty] | 6 | pri tuns |  |  | f | 1120742.4919 | hz |  | f | 1230769.2308 | hz | 81.25 | nsdt
[12 empty] | 16 | sec turns | 26.6667 | [6 empty] | 812.5 | ns
[12 empty] | 5 | sec layers
[12 empty] | 1 | pri layers |  |  | rt | 3000 | ohms |  | rt | 2500 | ohms
[12 empty] | pri | sec | 394.6667 |  | ct | 4.7e-10 | farads |  | ct | 3.9e-10 | farads
[11 empty] | 0.288 | 0.048 | 0.017 |  |  | dmax | 0.9 | % |  | dmax | 0.88 | %
[11 empty] | 0.133 | 1.2192 | 0.4318 |  |  | f | 1021276.5957 | hz |  | f | 1444102.5641 | hz | 83.0966 | nsdt
[12 empty] | 1.2192 | 2.159 | [7 empty] | 692.4716 | ns
[11 empty] | 0.288 | 0.288 | 0.272
[11 empty] | 0.133 | 0.048 | 0.085 |  |  | rt | 2200 | ohms
[16 empty] | ct | 4.7e-10 | farads
[12 empty] | 7.3152 | window len |  |  | dmax | 0.86364 | %
[12 empty] | 3.3782 | window wid |  |  | f | 1336381.2203 | hz | 102.0395 | nsdt
6.4625e-07
[12 empty] | 0.707 | inside core
[12 empty] | 0.427 | outside bobbin center
[12 empty] | 0.28 | total window
[12 empty] | 0.14 | window per side
Secondary capacitance
[12 empty] | 625000 | frequency
[12 empty] | 15 | pf capacitance
[12 empty] | 300 | vrms
[12 empty] | 3926990.817 | radial frequency
[12 empty] | 16976.5273 | Xc
[12 empty] | 0.017671 | amps
[12 empty] | 5.3014 | watts loss
[10 empty] | 13.33 | vrms
[10 empty] | 0.76 | ae
[10 empty] | 625000 | f
[10 empty] | 3 | n
[10 empty] | 4 | shape
[10 empty] | 233.8596 | bmax
[10 empty] | 23.386 | bmax
[10 empty] | 400 | W
[10 empty] | 30.0075 | Arms
[10 empty] | 15.0038 | Ipri
[10 empty] | 300 | vsec
[10 empty] | 67.5169 | min turns sec @ nominal
[10 empty] | 1.3333 | Isec
[10 empty] | 400 | Qres
[10 empty] | 120000 | Vthrust
[10 empty] | 3.3333 | Ithrust
[10 empty] | 300 | cm/A pri
[10 empty] | 300 | cm/A sec
[10 empty] | 4501.1253 | pri cm
[10 empty] | 400 | sec cm
[10 empty] | 1 | res cm
[10 empty] | 2.4697 | cm/strand
[10 empty] | 1822.5415 | strands primary
[10 empty] | 161.9632 | Strands secondary
3000/46
175/46

## peeks
0.008
0.2032
21cm spacing
Wire |  |  | kV | mN
g0 | 30 | kv/cm | 30 | 0
c | 0.301 | cm | 40 | 100
S | 21 | cm | 50 | 200
r | 0.025 | cm | 60 | 300 | 4 | mN/kV
g | 87.1107 | kv/cm | mA | mN
e | 14.6653 | kv | 0.1 | 200 | 2000 | mN/mA
Reference |  |  | W
g0 | 30 | kv/cm | 5 | 200 | 40 | mN/W
c | 0.301 | cm
S | 21 | cm
r | 0.6 | cm
g | 41.6577 | kv/cm
e | 88.8737 | kv | Initial | 29.3306 | kV
|  |  | Endpoint | 205.5908 | kV
Airfoil |  |  | Slope | 4 | mN/kV
g0 | 30 | kv/cm
c | 0.301 | cm
S | 25 | cm | gauge | mm dia
r | 2.5 | cm | #36 | 0.127
g | 35.7111 | kv/cm | #30 | 0.2546
e | 205.5908 | kv | #28 | 0.3211
|  |  | #26 | 0.404
Tester |  |  | #24 | 0.51
g0 | 30 | kv/cm | #22 | 0.6438
c | 0.301 | cm
S | 25 | cm |  |  | V | 10 | 20 | 30 | 40 | 50 | 60 | 70 | 80 | 90 | 100 | 110 | 120
r | 5 | cm |  |  | fnet | 0 | 5.0807 | 21.9067 | 48.2566 | 84.1302 | 129.5277 | 184.449 | 248.8941 | 318.0362 | 353.3735 | 388.7109 | 424.0482
g | 34.0383 | kv/cm |  |  | V0-1 | 14.6653 | 14.6653 | 14.6653 | 14.6653 | 14.6653 | 14.6653 | 14.6653 | 14.6653 | 14.6653 | 14.6653 | 14.6653 | 14.6653
e | 273.9414 | kv |  |  | V0-2 | 88.8737 | 88.8737 | 88.8737 | 88.8737 | 88.8737 | 88.8737 | 88.8737 | 88.8737 | 88.8737 | 88.8737 | 88.8737 | 88.8737
[5 empty] | d | 21 | 21 | 21 | 21 | 21 | 21 | 21 | 21 | 21 | 21 | 21 | 21
Tester |  |  |  |  | C | bar: 10 to 120
g0 | 30 | kv/cm |  |  | f1 | 0 | 5.0807 | 21.9067 | 48.2566 | 84.1302 | 129.5277 | 184.449 | 248.8941 | 322.863 | 406.3557 | 499.3722 | 601.9125
c | 0.301 | cm |  |  | f2 | 0 | 0 | 0 | 0 | 0 | 0 | 0 | 0 | 4.8268 | 52.9822 | 110.6613 | 177.8643
S | 25 | cm
r | 1 | cm |  |  | TLUT-simulator
g | 39.03 | kv/cm |  | sf | V | 10 | 20 | 30 | 40 | 50 | 60 | 70 | 80 | 90 | 100 | 110 | 120
e | 125.6458 | kv |  |  | I | 0 | 0 | 0.01 | 0.03 | 0.06 | 0.1 | 0.15 | 0.2184 | 0.2856 | 0.378 | 0.48109 | 0.66
|  |  |  | 1.4 | fnet | 0 | 0 | 0.014 | 0.098 | 0.252 | 0.42 | 0.56 | 0.672 | 0.714 | 0.7 | 0.63 | 0
[5 empty] | raw | 0 | 0 | 0.01 | 0.07 | 0.18 | 0.3 | 0.4 | 0.48 | 0.51 | 0.5 | 0.45 | 0
mult |  |  |  |  | csf | 0 | 0 | 3 | 6 | 9 | 13 | 18 | 26 | 36 | 54 | 84 | 100
g0 | 30 | kv/cm |  |  |  | 8.3333 | 16.6667 | 25 | 33.3333 | 41.6667 | 50 | 58.3333 | 66.6667 | 75 | 83.3333 | 91.6667 | 100
c | 0.301 | cm
S | 3.7 | cm
r | 0.6 | cm
g | 41.6577 | kv/cm
e | 45.4739 | kv
[5 empty] | 1024 | 10: 12; 20: 85.3333; 40: reading /85 = bucket
[5 empty] | 1024 | 10: 2; 20: 512
[5 empty] | 5000 | 10: 2; 20: 2500
kvolts = (float) counts / 8.533
ma = c(float) ounts / 512.0
vbucket = trunc( counts /85.33 )
vbucket = counts mod 85.34

## experiment
-105343
-105511
-104826
-105170
-104889
|  | -105162 | 583493
|  | -105526 | 583402 | 6850
|  | -105385 | 683703
|  | -104908 | 583186 | 189.3
| -105000 | -105356 | 583780
|  | -104937 | 583603 | 36.1859
|  | -105232 | 583321
|  | -105053 | 583171 | 100
|  | -105362 | 583267 | 3618.5948
|  | -105473 | 583763
|  | -105717 | 583283
|  | -105239 | 583368
|  | -104716 | 583515
| -105266.0588 | -104973 | 583602
| 587846.1739 | -105396 | 583236
|  | -105406 | 583594
189.3 | 693112.2327 | -105183 | 583209
| 3661.4487 | -105398 | 583541
|  | -105412 | 583589
offset | 105266.0588 | -105655 | 583300
divisor | 3661.4487 | -105357 | 583704
|  | -105358 | 583998
|  | -105255 | 583834
-105589
| 64950 | -105571
| 1302 | -105032
| 63648 | -105206
-105218
-105232

## 1kg-cell
HX711 | reading: | 139439
HX711 | reading: | 139471
HX711 | reading: | 139341
HX711 | reading: | 139430
HX711 | reading: | 139415
HX711 | reading: | 139436
HX711 | reading: | 139456
HX711 | reading: | 139436
HX711 | reading: | 139461
HX711 | reading: | 139455
HX711 | reading: | 139435
HX711 | reading: | 139454
HX711 | reading: | 139432
HX711 | reading: | 139452
HX711 | reading: | 139444
HX711 | reading: | 139409
HX711 | reading: | 139463
HX711 | reading: | 139417
HX711 | reading: | 139439
HX711 | reading: | 139369 | 139432.7
HX711 | reading: | 502546
HX711 | reading: | 502494
HX711 | reading: | 502548
HX711 | reading: | 502442
HX711 | reading: | 502516
HX711 | reading: | 502508
HX711 | reading: | 502500
HX711 | reading: | 502542
HX711 | reading: | 502523
HX711 | reading: | 502559
HX711 | reading: | 502555
HX711 | reading: | 502494
HX711 | reading: | 502541
HX711 | reading: | 502520
HX711 | reading: | 502450
HX711 | reading: | 502461
HX711 | reading: | 502502
HX711 | reading: | 502492
HX711 | reading: | 502460
HX711 | reading: | 502500
HX711 | reading: | 502515 |  |  | 139432.7 | offset
HX711 | reading: | 502523 | 502508.6818 | 189.3 | 191.7993 | scale
363075.9818