## Thrust and Weight
Thruster Load | [17 empty] | 2 | ff
| 6.7 | pf/m | air only | [14 empty] | 37 | od | 7526.4706 | mm^3
| 11 | pf/m | airframe Er = 2 | [5 empty] | 2.54 | [8 empty] | 7 | thk | 2908.3294 | mm^3
[8 empty] | 0.11024 | 0.14961 |  |  | 0.35433 | [5 empty] | 23 | id | 4618.1412 | mm^3
Resonator | [7 empty] | 0.28 | 0.38 |  |  | 0.9 |  |  | 2X parallel |  |  | 415.4756 | mm^2 | 5 | g/cc
| 750 | turns |  | 15/44 | 20/44 | 25/44 | 30/44 | 20/46 | 30/46 | 40/46 |  | 175/46 | 60/44 | 100/46 | 1162/46 | 1050/42 | 1650/44 | 1050/44 |  | 23.0907 | g | 100/44 | 650/44 | 3000/46
| 15 | mils wire diameter |  | 12 | 14 | 15 | 16 | 11 | 13 |  | (double)
| 1.05 | spacing factor |  | 10 | 11 | 13 | 14 | 9 | 11 | 15 | (single) | #24 | #26 | #26 | #16 | #12 | #12 | #14 |  | 32 | mm/turn | #24 | #16
| 11.8125 | inches winding length | [9 empty] | 0.9 | 0.68 | 0.66 | 2.25 | 3.3 | 3.3 | 2.5 | mm dia | 6400 | mm sec | 0.75 | 1.87
| 1.93 | form diameter |  |  | 0.34 |  |  | 0.28 | 0.38 | 0.39 |  | 0.035433 | 0.026772 | 0.025984 |  | 0.12992 | 0.12992 | 0.098425 | in dia | 256 | mm pri |  |  | 0.13
| 4547.4554 | inches wire length |  |  | 0.013386 |  |  | 0.011024 | 0.014961 | 0.15354 |  | 408 | 240 | 247 | 2800 | 6562.5 | 6600 | 4200 | cm | 251.9685 | in
| 378.9546 | feet | [9 empty] | 0.816 | 0.48 | 0.494 | 5.6 | 13.125 | 13.2 | 8.4 | 500cma | 10.0787 | in
| 105 | ohms/1000ft |  | 172.87 | 129.65 | 103.72 | 86.43 | 210.35 | 140.22 | 105 |  | 0.544 | 0.32 | 0.32933 | 3.7333 | 8.75 | 8.8 | 5.6 | 750cma
| 39.7902 | ohms | [7 empty] | 98.8 | cm | 200 | 200 | 200 | 16 | 8 | 8 | 8 | T | total both windings 4+4
[12 empty] | 0.63617 | 0.36317 | 0.34212 | 3.9761 | 8.553 | 8.553 | 4.9087 | mm^2
| 3.4256 | pf | (ref 1) | https://www.teslacoildesign.com/design.html | [7 empty] | 254.469 | 145.2672 | 136.8478 | 127.2345 | 136.8478 | 136.8478 | 78.5398 | mm^2 @ ff
| 5.8826 | pf | (ref 2) | http://coil32.net/theory/self-capacitance.html | [7 empty] | 61.25% | 34.96% | 32.94% | 30.62% | 32.94% | 32.94% | 18.9% | fill %
[12 empty] | 28.7 |  | 42 | 4 |  |  |  | ohms/1000ft
| 4130.7 | uH | (ref 1) | https://www.teslacoildesign.com/design.html | [5 empty] | Ideal propagation delay
| 4355.4007 | uH | (ref 3) | https://www.daycounter.com/Calculators/Air-Core-Inductor-Calculator.phtml | [5 empty] | 3.8527e-07 | tpd of bare conductor in air
[10 empty] | 4 | dk
| 602681.8688 | hz | fr | based on transmission line delay 1/sqrt(L*C) | [5 empty] | 7.7055e-07 | tpd for insulated conductor
| 1.6593 | uS | [7 empty] | 324443.8003 | Hz | fr | quarter wave full length
| 3786761.863 | rad/s | [7 empty] | 648887.6007 |  |  | half length
| 15641.9771 | Xl
| 15641.9771 | Xc
| 393.111 | Q | X(L)/R
Weight |  | 15/44 litz |  | 15/44 | 20/44 | 25/44 | 30/44 | 20/46 | 30/46 | 40/46
| 0.348 | lb/1000ft |  | 0.204 | 0.269 | 0.333 | 0.397 | 0.171 | 0.252 | 0.348
| 2873.5632 | ft/lb | weight | 0.185 | 0.247 | 0.308 | 0.37 | 0.154 | 0.231 |  | (single)
| 0.015 | in | diameter
| 0.51835 | g/m
| Coil form |  | PETG
| 1.27 | g/cm^3 | density
| 0.014 | in | thickness
| 0.3556 | mm
| 49.022 | mm | diameter | [5 empty] | 603.9791 | cm^3
0.60398
| 320 | mm | form length | 12.5984 | inches |  |  |  | 9.6835 | g displaced
| 17.5248 | cm^3 | volume
| 22.2565 | g | secondary former
| 750 | T | number of turns |  |  | 18650 | 18500 | 18350 | 10440
| 115.5054 | m | length of wire |  |  | 45-49g | 32-33g | 23-25g | 8 | g
[6 empty] | 2500mAh | 1600mAh | 900mAh | 600 | mAh
| 59.8718 | g | secondary wire
| 82.1283 | g | dry weight of secondary |  |  | 82.1283
| 64 | g | battery 2X 16500 |  |  | 64
| 40 | g | Boost module and primary |  |  | 40
| 27 | g | micro-servos * 3 |  |  | 27
poly foam
| 20 | g | control electronics package |  |  | 20 |  | 30P(30g/L) , 34.5P(26g/L), 40P(22.5g/L) and 55P(16g/L)
| 16.0329 | g/l | [6 empty] | lb/ft^3 | g/l | 28.3168
| 150 | cm | span | 59.0551 | inches |  |  | green poly | 1.2 | 19.2395 | 454
| 30 | cm | Wing chord | 4 | 0.7 |  |  | XPS-XI | 0.75 | 12.0247
| 84 | cm^2 | cross section |  |  |  |  | XPS-I | 1 | 16.0329
| 12600 | cm^3 | volume
| 12.6 | litres
| 202.0144 | g | foam weight
202.0144
| 20 | g | electrodes |  |  | 20
| 40 | g | Control gear |  |  | 40
Thrust, weight, and wing loading
| 1.6 | N | Target thrust
| 163.2653 | gf |  |  |  | Thrust model target parameter range
[6 empty] | gap | 25 | cm
| 495.1426 | g | gross weight |  |  | length | 100 | cm
[6 empty] | thrust | 1.6 | N
| 0.32973 |  | Thrust/weight |  |  | power | 60 | W
[6 empty] | current | 0.8 | mA
| 4500 | cm^2 | area |  |  | voltage | 75 | kV
| 0.11003 | g/cm^2 | wing load
| 16.5048 | oz
| 697.5014 | in^2
| 3.4074 | oz/ft^2 | wing load |  | 0.21296 | pcf
| 1.5482 | oz/ft^3 | cubic load
Conversions
| 454 | grams | 1 | lb/ft^2
| 1 | pound
| 28.3168 | l/ft^3 | 16.0329 | g/l per lb/ft^3
| 1 | ft^3
| 30.48 | cm/ft | 16.0329 | g/l
EPS Type I
| 35.315 | m^3/ft^3
| 1 | lb/ft^3
| 0.454 | kg/ft^3
| 16.033 | kg/m^3
| 0.3 | mm radius
| 5 | mm length
| 1.4137 | cm^3
16
| 22.6195 | ml total
| 1.2 | kg/m^3 | Specific weight of air at 22.5c 102kPa
| 0.074846 | lb/ft^3
| 13.3607 | ft^3/lb

## Airfoil
Wing cross section FE
5.3
cm | base | thickness
1 | 2.4 | 0.5
2 | 1.9 | 1.5
3 | 1.4 | 2.5
4 | 1.15 | 3
5 | 0.9 | 3.5
6 | 0.65 | 4
7 | 0.4 | 4.5
8 | 0.25 | 4.8
9 | 0.15 | 5
10 | 0.1 | 5.1
11 | 0.05 | 5.2
12 | 0 | 5.3
13 | 0.05 | 5.2
14 | 0.1 | 5.1
15 | 0.15 | 5
16 | 0.2 | 4.9
17 | 0.25 | 4.8
18 | 0.35 | 4.6
19 | 0.5 | 4.3
20 | 0.65 | 4
21 | 0.8 | 3.7
22 | 0.95 | 3.4
23 | 1.15 | 3
24 | 1.35 | 2.6
25 | 1.55 | 2.2
26 | 1.75 | 1.8
27 | 1.95 | 1.4
28 | 2.15 | 1
29 | 2.35 | 0.6
30 | 2.55 | 0.2
|  | 102.7 | cm^2

## Magnetics
HV Boost module
| 11.1 | 14.8 | 11.1 | 14.8 | 14.8 | 11.1 | 14.8 | 14.8 | vrms | volts | 22.2 | Vp-p | 3 cells, 10.5-11V
| 0.49 | 0.49 | 0.626 | 0.626 | 0.626 | 0.626 | 0.626 | 0.626 | ae | cm^2
| 625000 | 625000 | 625000 | 625000 | 625000 | 625000 | 625000 | 625000 | f | hz
| 3 | 3 | 2 | 3 | 3 | 2 | 3 | 4 | n | turns primary | (push-pull each coil)
| 4 | 4 | 4 | 4 | 4 | 4 | 4 | 4 | shape | square wave
| 302.0408 | 402.7211 | 354.6326 | 315.229 | 315.229 | 354.6326 | 315.229 | 236.4217 | bmax | G
| 30.2041 | 40.2721 | 35.4633 | 31.5229 | 31.5229 | 35.4633 | 31.5229 | 23.6422 |  | mT | r40c1 bsat = 400mT
| 100 | 200 | 130 | 130 | 160 | 200 | 200 | 200 | W |  | Switch loss |  |  |  |  | 660 | 0.062
| 9.009 | 13.5135 | 11.7117 | 8.7838 | 10.8108 | 18.018 | 13.5135 | 13.5135 | Arms |  | Rdson | 0.035 | 0.035 |  |  | 60 | 0.019 |  |  | ampacity
[11 empty] | Irms | 4.5045 | 4.3919 | eq. ga. | cm | strands | dia | ohm/1000ft |  | 500cma | 300cma |  | dia mm | turns |  | ohm/m | ohms
| 14 | 14 | 14 | 14 | 14 | 14 | 14 | 14 | swg |  | Vrms | 0.15766 | 0.15372 | 30 | 101 | 41 | 0.016 | 112.5 |  | 0.202 | 0.33667 |  | 0.4064 | 200.9877 | 177.7968 | 0.36909 | 1.3966 | 1.1173
| 16 | 16 | 16 | 16 | 16 | 16 | 16 | 16 | swg |  | W | 0.71017 | 0.67511 | 28 | 163 | 66 | 0.019 | 71.6 |  | 0.326 | 0.54333 |  | 0.4826 | 169.2528 | 149.7236 | 0.23491 | 0.88884 | 0.71107
[11 empty] | loss | 1.4203 | 1.3502 | 26 | 259 | 105 | 0.026 | 45.1 |  | 0.518 | 0.86333 |  | 0.6604 | 123.6848 | 109.4134 | 0.14797 | 0.55987 | 0.4479
| 400 | 400 | 400 | 400 | 400 | 400 | 400 | 400 | vsec |  |  |  |  | 24 | 408 | 165 | 0.032 | 28.7 |  | 0.816 | 1.36 |  | 0.8128 | 100.4939 | 88.8984 | 0.09416 | 0.35628 | 0.28503
| 108.1081 | 81.0811 | 72.0721 | 81.0811 | 81.0811 | 72.0721 | 81.0811 | 108.1081 | turns sec | [6 empty] | 270 | 0.039 | [5 empty] | 0.9906 | 82.4565 | 72.9423
[16 empty] | 330 | 0.042 | [5 empty] | 1.0668 | 76.5668 | 67.7321
| 4.5045 | 6.7568 | 5.8559 | 4.3919 | 5.4054 | 9.009 | 6.7568 | 6.7568 | Ipri | [6 empty] | 420 | 0.048
| 0.25 | 0.5 | 0.325 | 0.325 | 0.4 | 0.5 | 0.5 | 0.5 | Isec |  |  |  |  | 30 101. 28 163. 26 259. 24 408. |  | 660 | 0.062
| 200 | 200 | 200 | 200 | 200 | 200 | 200 | 200 | Qres |  |  |  |  | 41 46 S 1 SN .016
| 80000 | 80000 | 80000 | 80000 | 80000 | 80000 | 80000 | 80000 | Vthrust |  |  |  |  | 66 46 S 2 SN .021 105 46 S 2 SN .026 165 46 S 2 SN .032
| 0.00125 | 0.0025 | 0.001625 | 0.001625 | 0.002 | 0.0025 | 0.0025 | 0.0025 | Ithrust
[14 empty] | .348 112.5 .567 71.6 .889 45.1 | [5 empty] | id | 26 | 23
| 300 | 300 | 300 | 300 | 300 | 300 | 300 | 300 | cm/A pri | [10 empty] | od | 45 | 37
| 300 | 300 | 300 | 300 | 300 | 300 | 300 | 300 | cm/A sec |  |  |  |  | 1.38 28.7 | [5 empty] | thk | 8 | 7
| 675.6757 | 1013.5135 | 878.3784 | 658.7838 | 810.8108 | 1351.3514 | 1013.5135 | 1013.5135 | pri cm | [10 empty] | sf | 1 | 1
| 75 | 150 | 97.5 | 97.5 | 120 | 150 | 150 | 150 | sec cm |  |  |  |  | 41/46 3/22/46 3/35/46 5/33/46
| 0.375 | 0.75 | 0.4875 | 0.4875 | 0.6 | 0.75 | 0.75 | 0.75 | res cm | [10 empty] | area cm^2 | 0.76 | 0.49
[20 empty] | circ cm | 3.5 | 2.8
| 2.4697 | 2.4697 | 2.4697 | 2.4697 | 2.4697 | 2.4697 | 2.4697 | 2.4697 | cm/strand | #46 | [9 empty] | Lint mm | 81.6814 | 72.2566
[20 empty] | vol cm^3 | 8.476 | 4.6181
| 273.5865 | 410.3797 | 355.6624 | 266.7468 | 328.3038 | 547.1729 | 410.3797 | 410.3797 | strands primary |  |  |  |  | uc2825a | [5 empty] | turns m | 3.7838 | 3.027
| 30.3681 | 60.7362 | 39.4785 | 39.4785 | 48.589 | 60.7362 | 60.7362 | 60.7362 | Strands secondary |  |  |  |  | f | 1250000 |  |  |  |  | turns ft | 12.414 | 9.9312
[14 empty] | dmax | 0.9
| 270/46 | 420/46 | 330/46 | 270/46 | 330/46 | 660/46 | 420/46 | 420/46 |  | PQ 20/20 |  | 14.8 | [7 empty] | 4" shuttle | 37.242 | 29.7936 | passes
| 60/46 | 60/46 | 60/46 | 60/46 | 60/46 | 60/46 | 60/46 | 60/46 |  | 6 | pri tuns |  |  | rt | 3000 | ohms |  |  | 1.5 | cm bobbin | 80.2944 | 64.2355 | turns
[10 empty] | 24 | sec turns | 32 |  | ct | 3.84e-10 | farads
[10 empty] | 4 | sec layers | [10 empty] | 1.6701 | 100/46 inches on bobbin
[10 empty] | 1 | pri layers
[10 empty] | pri | sec | 473.6 |  | uc2825a
[10 empty] | 0.048 | 0.019 |  |  | f | 1200000 |  |  | rt | 5000 | ohms
[10 empty] | 1.2192 | 0.4826 |  |  | dmax | 0.88 |  |  | ct | 3.9e-10 | farads
[10 empty] | 1.2192 | 1.9304 | [6 empty] | dmax | 0.94 | %
[9 empty] | 0.456 | 0.288 | 0.456 |  |  | rt | 2500 | ohms |  | f | 771282.0513 | hz | 77.7926 | nsdt
[9 empty] | 0.124 | 0.048 | 0.076 |  |  | ct | 4.6933e-10 | farads |  |  | 1296.5426 | ns
[9 empty] | 0.456 | 11.5824 | window len
[9 empty] | 0.124 | 3.1496 | window wid |  |  | rt | 2500 | ohms |  | rt | 3500 | ohms
[14 empty] | ct | 4.7e-10 | farads |  | ct | 3.9e-10 | farads
[14 empty] | dmax | 0.88 | % |  | dmax | 0.91429 | %
[10 empty] | 0.707 |  |  |  | f | 1198297.8723 | hz |  | f | 1071690.2145 | hz | 79.9805 | nsdt
[10 empty] | 0.427 | [8 empty] | 933.1055 | ns
0.28
[10 empty] | 0.14 |  |  |  | rt | 2700 | ohms |  | rt | 3000 | ohms
[14 empty] | ct | 4.7e-10 | farads |  | ct | 3.9e-10 | farads
[10 empty] | PQ 20/16 |  | 14.8 |  | dmax | 0.88889 | % |  | dmax | 0.9 | %
[10 empty] | 6 | pri tuns |  |  | f | 1120742.4919 | hz |  | f | 1230769.2308 | hz | 81.25 | nsdt
[10 empty] | 18 | sec turns | 30 | [6 empty] | 812.5 | ns
[10 empty] | 5 | sec layers
[10 empty] | 1 | pri layers |  |  | rt | 3000 | ohms |  | rt | 2500 | ohms
[10 empty] | pri | sec | 444 |  | ct | 4.7e-10 | farads |  | ct | 3.9e-10 | farads
[10 empty] | 0.042 | 0.017 |  |  | dmax | 0.9 | % |  | dmax | 0.88 | %
[10 empty] | 1.0668 | 0.4318 |  |  | f | 1021276.5957 | hz |  | f | 1444102.5641 | hz | 83.0966 | nsdt
[10 empty] | 1.0668 | 2.159 | [7 empty] | 692.4716 | ns
[9 empty] | 0.306 | 0.252 | 0.306
[9 empty] | 0.127 | 0.042 | 0.085 |  |  | rt | 2200 | ohms
[14 empty] | ct | 4.7e-10 | farads
[9 empty] | 0.306 | 7.7724 | window len |  |  | dmax | 0.86364 | %
[9 empty] | 0.127 | 3.2258 | window wid |  |  | f | 1336381.2203 | hz | 102.0395 | nsdt
6.4625e-07
[10 empty] | 0.707 | inside core
[10 empty] | 0.427 | outside bobbin center
[10 empty] | 0.28 | total window
[10 empty] | 0.14 | window per side

## peeks
0.008
0.2032
21cm spacing
Wire |  |  | kV | mN
g0 | 30 | kv/cm | 30 | 0
c | 0.301 | cm | 40 | 100
S | 21 | cm | 50 | 200
r | 0.025 | cm | 60 | 300 | 4 | mN/kV
g | 87.1107 | kv/cm | mA | mN
e | 14.6653 | kv | 0.1 | 200 | 2000 | mN/mA
Reference |  |  | W
g0 | 30 | kv/cm | 5 | 200 | 40 | mN/W
c | 0.301 | cm
S | 21 | cm
r | 0.6 | cm
g | 41.6577 | kv/cm
e | 88.8737 | kv | Initial | 29.3306 | kV
|  |  | Endpoint | 205.5908 | kV
Airfoil |  |  | Slope | 4 | mN/kV
g0 | 30 | kv/cm
c | 0.301 | cm
S | 25 | cm | gauge | mm dia
r | 2.5 | cm | #36 | 0.127
g | 35.7111 | kv/cm | #30 | 0.2546
e | 205.5908 | kv | #28 | 0.3211
|  |  | #26 | 0.404
Tester |  |  | #24 | 0.51
g0 | 30 | kv/cm | #22 | 0.6438
c | 0.301 | cm
S | 25 | cm |  |  | V | 10 | 20 | 30 | 40 | 50 | 60 | 70 | 80 | 90 | 100 | 110 | 120
r | 5 | cm |  |  | fnet | 0 | 5.0807 | 21.9067 | 48.2566 | 84.1302 | 129.5277 | 184.449 | 248.8941 | 318.0362 | 353.3735 | 388.7109 | 424.0482
g | 34.0383 | kv/cm |  |  | V0-1 | 14.6653 | 14.6653 | 14.6653 | 14.6653 | 14.6653 | 14.6653 | 14.6653 | 14.6653 | 14.6653 | 14.6653 | 14.6653 | 14.6653
e | 273.9414 | kv |  |  | V0-2 | 88.8737 | 88.8737 | 88.8737 | 88.8737 | 88.8737 | 88.8737 | 88.8737 | 88.8737 | 88.8737 | 88.8737 | 88.8737 | 88.8737
[5 empty] | d | 21 | 21 | 21 | 21 | 21 | 21 | 21 | 21 | 21 | 21 | 21 | 21
Tester |  |  |  |  | C | bar: 10 to 120
g0 | 30 | kv/cm |  |  | f1 | 0 | 5.0807 | 21.9067 | 48.2566 | 84.1302 | 129.5277 | 184.449 | 248.8941 | 322.863 | 406.3557 | 499.3722 | 601.9125
c | 0.301 | cm |  |  | f2 | 0 | 0 | 0 | 0 | 0 | 0 | 0 | 0 | 4.8268 | 52.9822 | 110.6613 | 177.8643
S | 25 | cm
r | 1 | cm |  |  | TLUT-simulator
g | 39.03 | kv/cm |  | sf | V | 10 | 20 | 30 | 40 | 50 | 60 | 70 | 80 | 90 | 100 | 110 | 120
e | 125.6458 | kv |  |  | I | 0 | 0 | 0.01 | 0.03 | 0.06 | 0.1 | 0.15 | 0.2184 | 0.2856 | 0.378 | 0.48109 | 0.66
|  |  |  | 1.4 | fnet | 0 | 0 | 0.014 | 0.098 | 0.252 | 0.42 | 0.56 | 0.672 | 0.714 | 0.7 | 0.63 | 0
[5 empty] | raw | 0 | 0 | 0.01 | 0.07 | 0.18 | 0.3 | 0.4 | 0.48 | 0.51 | 0.5 | 0.45 | 0
mult |  |  |  |  | csf | 0 | 0 | 3 | 6 | 9 | 13 | 18 | 26 | 36 | 54 | 84 | 100
g0 | 30 | kv/cm |  |  |  | 8.3333 | 16.6667 | 25 | 33.3333 | 41.6667 | 50 | 58.3333 | 66.6667 | 75 | 83.3333 | 91.6667 | 100
c | 0.301 | cm
S | 3.7 | cm
r | 0.6 | cm
g | 41.6577 | kv/cm
e | 45.4739 | kv
[5 empty] | 1024 | 10: 12; 20: 85.3333; 40: reading /85 = bucket
[5 empty] | 1024 | 10: 2; 20: 512
[5 empty] | 5000 | 10: 2; 20: 2500
kvolts = (float) counts / 8.533
ma = c(float) ounts / 512.0
vbucket = trunc( counts /85.33 )
vbucket = counts mod 85.34

## experiment
-105343
-105511
-104826
-105170
-104889
|  | -105162 | 583493
|  | -105526 | 583402 | 6850
|  | -105385 | 683703
|  | -104908 | 583186 | 189.3
| -105000 | -105356 | 583780
|  | -104937 | 583603 | 36.1859
|  | -105232 | 583321
|  | -105053 | 583171 | 100
|  | -105362 | 583267 | 3618.5948
|  | -105473 | 583763
|  | -105717 | 583283
|  | -105239 | 583368
|  | -104716 | 583515
| -105266.0588 | -104973 | 583602
| 587846.1739 | -105396 | 583236
|  | -105406 | 583594
189.3 | 693112.2327 | -105183 | 583209
| 3661.4487 | -105398 | 583541
|  | -105412 | 583589
offset | 105266.0588 | -105655 | 583300
divisor | 3661.4487 | -105357 | 583704
|  | -105358 | 583998
|  | -105255 | 583834
-105589
| 64950 | -105571
| 1302 | -105032
| 63648 | -105206
-105218
-105232

## 1kg-cell
HX711 | reading: | 139439
HX711 | reading: | 139471
HX711 | reading: | 139341
HX711 | reading: | 139430
HX711 | reading: | 139415
HX711 | reading: | 139436
HX711 | reading: | 139456
HX711 | reading: | 139436
HX711 | reading: | 139461
HX711 | reading: | 139455
HX711 | reading: | 139435
HX711 | reading: | 139454
HX711 | reading: | 139432
HX711 | reading: | 139452
HX711 | reading: | 139444
HX711 | reading: | 139409
HX711 | reading: | 139463
HX711 | reading: | 139417
HX711 | reading: | 139439
HX711 | reading: | 139369 | 139432.7
HX711 | reading: | 502546
HX711 | reading: | 502494
HX711 | reading: | 502548
HX711 | reading: | 502442
HX711 | reading: | 502516
HX711 | reading: | 502508
HX711 | reading: | 502500
HX711 | reading: | 502542
HX711 | reading: | 502523
HX711 | reading: | 502559
HX711 | reading: | 502555
HX711 | reading: | 502494
HX711 | reading: | 502541
HX711 | reading: | 502520
HX711 | reading: | 502450
HX711 | reading: | 502461
HX711 | reading: | 502502
HX711 | reading: | 502492
HX711 | reading: | 502460
HX711 | reading: | 502500
HX711 | reading: | 502515 |  |  | 139432.7 | offset
HX711 | reading: | 502523 | 502508.6818 | 189.3 | 191.7993 | scale
363075.9818