## Sheet1
Voltage Multipliers Inc.
Multiplier Designer Spreadsheet
4-Stage Series Half-Wave Multiplier Schematic
One stage = One Diode and one capacitor
Parameter | Units | Half Wave Multiplier | Description
[5 empty] | 50 | uS | 10000 | f | 0.3 | dcrPri
Vout (Enter) | Volts | 120000 | DC Output Voltage of Multiplier |  | 20 | KHz | 100 | XL | 900 | dcrSec
Iout (Enter) | Amps | 0.0015 | DC Output Current of Multiplier |  |  |  | 0.0027548 | L
Stages (Enter) | Number of stages | 12 | One stage = one diode and one capacitor |  | 4000000000 | Load R | 2.7548 | mH | 0.1 | H
Operating frequency (Enter) | Hz | 20000 |  |  | 3e-05 | Load current | 0.047 | uF | 0.0004 | uF
[5 empty] | 3.6 | Load power | 4.7e-08 | c | 4e-10 | c
Ripple % (Enter) | % of output voltage | 0.5 | % Ripple Voltage on DC output |  | 180 | Max Power | 13994.2039 | fr | 25177.3699 | fr
Reg % (Enter) | % of output voltage | 5 | % Regulation - Output voltage drop at full-load
Vrip (Volts) | Volts | 600 | Ripple voltage on DC output, in Volts |  | 80 | Tpri | 0.00035 | uF |  |  |  |  | 3e-05
Capacitance (Ripple) | Volts (peak-to-peak) | 2.3438e-09 | Per-stage capacitance required for ripple |  | 2500 | Tsec | 3.5e-10 | c
Cap Voltage | Volts | 21000 | Minimum recommended voltage rating of capacitors |  | 31.25 | Turns Ratio | [6 empty] | Lssc |  | Lsoc
Vreg | Volts | 6000 | Output voltage drop from no-load to full-load |  |  |  | 0.047 | uF | 0.0033 | uF | 0.0015 | uF | 0.00068 | uF | 0.00068 | uF
Capacitance (Regulation) | Farads | 2.1438e-09 | Capacitance required for regulation |  | 20214.375 | P-P Sec | 0.04735 | uF | 0.00365 | uF | 0.00185 | uF | 0.00071 | uF | 0.00071 | uF
[7 empty] | 4.735e-08 | c | 3.65e-09 | c | 1.85e-09 | c | 7.1e-10 | c | 7.1e-10 | c
Choose Cap (Enter) | Farads | 1e-08 | Enter per stage capacitor value |  | 646.86 | P-P Pri | 42 | uS | 12 | uS | 8.5 | uS | 180 | uS | 540 | uS
Ripple % | % of output voltage | 0.1172% | Calculated percent ripple voltage |  | 323.43 | Vss | 23809.5238 | fr | 83333.3333 | fr | 117647.0588 | fr | 5555.5556 | fr | 1851.8519 | fr
Reg % | % of output voltage | 1.072% | Calculated percent regulation voltage |  | 228.7341 | Vin | 0.00094462 | H | 0.0010003 | H | 0.00099025 | H | 1.1571 | H | 10.4138 | H
Vrip | Volts | 140.625 | Calculated Vrip |  |  |  | 944.6247 | uH | 1000.3462 | uH | 990.2545 | uH | 1157090.6228 | uH | 10413815.6049 | uH
Vreg (Drop) | Volts | 1286.25 | Calculated Vreg drop from no-load to full load |  | 0.017809 | Isec(pk)
Cap Voltage/ P-P Vin | Volts | 20214.375 | Voltage expected across C2, C3 |  | 0.55653 | Ipri(pk) | 0.1 | uF | 0.0075 | uF | 0.00068 | uF | 0.00017 | uF | 0.00017 | uF
|  | 10107.1875 | rms |  |  |  | 0.10035 | uF | 0.00785 | uF | 0.00103 | uF | 0.0002 | uF | 0.0002 | uF
Enter values into blue fields to calculate values for ripple voltage, voltage ratings for caps, voltage regulation, and press Enter. |  |  |  |  | Peek's Equation |  | 1.0035e-07 | c | 7.85e-09 | c | 1.03e-09 | c | 2e-10 | c | 2e-10 | c
Blue = Inputs |  |  |  | g0 | 30 | kv/cm | 60 | uS | 16.5 | uS | 6.3 | uS | 110 | uS | 270 | uS
Red = Outputs |  |  |  | c | 0.301 | cm | 16666.6667 | fr | 60606.0606 | fr | 158730.1587 | fr | 9090.9091 | fr | 3703.7037 | fr
Round tube | Rectangular box |  |  | S | 6 | cm | 0.00090963 | H | 0.00087938 | H | 0.00097707 | H | 1.534 | H | 9.2423 | H
1.5 | 1.5 | dia | capacitor volume | r | 0.2 | cm | 909.6322 | uH | 879.3848 | uH | 977.0675 | uH | 1534037.892 | uH | 9242261.3493 | uH
0.75 | 0.75 | len |  | g | 50.1917 | kv/cm
3.81 | 3.81 | cm |  | e | 34.1459 | kv | [6 empty] | 0.0001 | uF
1.905 | 1.905 | cm | [7 empty] | Cout | 33 | pf | 0.00013 | uF
11.4009 | 11.4009 | cm^2 |  | g0 | 30 | kv/cm |  |  |  | Couttotal | 6.6e-05 | uf | 1.3e-10 | c
21.7187 | 21.7187 | cm^3 |  | c | 0.301 | cm |  |  |  | Cp | 4.16e-10 | f | 68 | uS
16 | 16 | n |  | S | 20 | cm |  |  |  | Fr | 249764.8952 | hz | 14705.8824 | fr
347.5 | 347.5 | cm^3 |  | r | 0.05 | cm |  |  |  | Ts | 2.0019e-06 | s | 0.90189 | H
40 | 40 | cm^3 | resistors, balls, etc. | g | 70.3834 | kv/cm |  |  |  | Ts | 2.0019 | us | 901893.3519 | uH
454 | 454 | g/lb |  | e | 21.0872 | kv
0.9 | 1.11 | g/cc | epoxy | [5 empty] | 0.036 | 0.01 | w |  | 3.3e-05 | uF | 3.3e-05 | uF
3.75 | 2.25 | dia | rectangular w | g0 | 30 | kv/cm |  |  | 0.9144 | 0.125 | h |  | 6.3e-05 | uF | 6.3e-05 | uF
4.7625 | 3.25 | cm r | rectangular l | c | 0.301 | cm | 15000 | V |  | 0.254 | mmw |  | 6.3e-11 | c | 6.3e-11 | c
71.2557 | 47.1773 | cm^2 |  | S | 30 | cm | 225000000 |  |  | 3.175 | mmh |  | 50 | uS | 160 | uS
12 | 11.25 | len | rectangular h | r | 0.6 | cm | 200000000 | R | 0.65669 | 0.80645 | mm^2 |  | 20000 | fr | 6250 | fr
30.48 | 28.575 | cm len |  | g | 41.6577 | kv/cm | 1.125 | W |  | 0.451 | ohm/ft |  | 1.0062 | H | 10.3034 | H
1784.3749 | 960.5921 | cm^3 |  | e | 97.7896 | kv |  |  |  | 0.125 | id |  | 1006190.4054 | uH | 10303389.7508 | uH
1605.9374 | 1066.2572 | g | [7 empty] | 0.72 | od
3.5373 | 2.3486 | lbs fill |  | g0 | 30 | kv/cm |  |  |  | 0.4225 | ad
60.4873 | 32.5624 | fl oz fill |  | c | 0.301 | cm |  |  |  | 0.015 | spacing
56.5969 | 37.5773 | oz weight |  | S | 45 | cm |  |  |  | 19.8333 | turns
|  |  |  | r | 2.54 | cm |  |  |  | 1.3273 | circ
| 21 | in^3 |  | g | 35.6659 | kv/cm |  |  |  | 26.3252 | len
| 344.1283 | cm^3 |  | e | 260.432 | kv |  |  |  | 0.98939 | ohms
| 0.75 | dia |  |  | 500 | uF
| 0.9525 | rcm |  |  | 0.27827 | Arms
| 2.8502 | cm^2 |  |  | 1.1594 | vrip (rms)
| 23 | len |  |  | 4.6378 | vrip (p-p)
| 58.42 | lcm
| 166.5104 | cm^3 |  |  | 0.035 | l
[5 empty] | 0.0047 | c
[5 empty] | 12.409 | Hz Fc
30kv wire | 0.195 | 4.953
150kv wire | 0.315 | 8.001
100kv shielded wire | 0.355 | 9.017 |  |  | 1 | Rpri
[5 empty] | 3.5 | Rsec(0)
balls | 0.3 | r |  |  | 4 | Rsec(1)
| 0.1131 | cm^3 |  |  | 120 | Vpri
| 44 |  |  |  | 230 | Vsec
| 4.9763 |  |  |  | 3.6736 | Rpri(sec)
[5 empty] | 7.1736 | Rsec(0eff)
fat wires | 0.15 | r |  |  | 7.6736 | Rsec(1eff)
| 19 | l |  |  | 14.8472 | Rsec(series)
| 1.343 | cm^3 |  |  | 3.7118 | Rsec(parallel)
18
| 24.1746 |  |  | g0 | 30 | kv/cm
|  |  |  | c | 0.301 | cm
resistors | 0.864 |  |  | S | 75 | cm
| 5.283 |  |  | r | 2.54 | cm
| 0.254 |  |  | g | 35.6659 | kv/cm
| 1.1594 |  |  | e | 306.7132 | kv
8
| 9.2751 |  |  | g0 | 30 | kv/cm
|  |  |  | c | 0.301 | cm
|  |  |  | S | 200 | cm
total | 38.4259 |  |  | r | 0.05 | cm
|  |  |  | g | 70.3834 | kv/cm
|  |  |  | e | 29.1912 | kv
|  |  |  | g0 | 30 | kv/cm
|  |  |  | c | 0.301 | cm
|  |  |  | S | 20 | cm
|  |  |  | r | 2 | cm
|  |  |  | g | 36.3852 | kv/cm
|  |  |  | e | 167.5773 | kv
|  |  |  | g0 | 30 | kv/cm
|  |  |  | c | 0.301 | cm
|  |  |  | S | 20 | cm
|  |  |  | r | 0.05 | cm
|  |  |  | g | 70.3834 | kv/cm
|  |  |  | e | 21.0872 | kv
120
1.414
169.68